## kian_nest_microcontroler
Reference	Value	Footprint	Datasheet	LCSC	Sim.Device	Sim.Pins	Sim.Type	cost	cost	where	Qty
e?()	HKD SD CARD READ/WRITE MODULE							19		https://www.communica.co.za/products/hkd-sd-card-read-write-module?utm_source=www.communica.co.za&variant=39359979651145&sfdr_ptcid=31591_617_678237302&sfdr_hash=92fe7115abe5c960047a41022fa61b8f	1
J1, J2	Conn_01x20_Pin		~					24		brenden	2
J4, J5	Conn_01x20_Socket		~					20		brenden	2
Q1	NMOS		https://ngspice.sourceforge.io/docs/ngspice-manual.pdf		NMOS	1=D 2=G 3=S	VDMOS	10	10	brenden	1
SW1	SW_MEC_5E		http://www.apem.com/int/index.php?controller=attachment&id_attachment=1371					2		brenden	1
U1	PICO_W	footprint:LCC-40_L51.0-W21.0-P2.54-BL_RP2040-BASED	https://datasheets.raspberrypi.com/pico/pico-datasheet.pdf	C7203003				150		https://www.pishop.co.za/store/raspberry-pi-pico-wh-with-pre-soldered-headers?keyword=pico%20w&category_id=0	1
U2	sht31-d-dig-temp-hum-sens		file:///C:/Users/kianf/Downloads/SHT33-DIS.PDF					125		https://www.communica.co.za/products/hkd-gy-sht31-d-dig-temp-hum-sens?variant=44762824442156	1
U3-U5	MCP9700x-HLT	Package_TO_SOT_SMD:SOT-353_SC-70-5	http://ww1.microchip.com/downloads/en/devicedoc/20001942g.pdf					10		brenden	3
U6	DHT22	footprint:SENSOR-TH_HAIGU_DHT22		C2880291				79		https://www.communica.co.za/products/hkd-temp-humd-dht22-sensor?utm_source=www.communica.co.za&variant=44293598052652&sfdr_ptcid=31591_617_694884796&sfdr_hash=9840d3925fc7e58daa080f8556935672&gad_source=1&gclid=CjwKCAjw8diwBhAbEiwA7i_sJVjBvaaYyN6XP6FA_WGJb8ruE_zh2lzVDzIz94sgFtDFTqhCu8xVvRoCdtQQAvD_BwE	1

			0

## kian_recever_microcontroler_sub
Reference	Value	Footprint	Datasheet	LCSC	Sim.Device	Sim.Pins	Sim.Type	cost	cost	where	Qty
e1	HKD SD CARD READ/WRITE MODULE							19		https://www.communica.co.za/products/hkd-sd-card-read-write-module?utm_source=www.communica.co.za&variant=39359979651145&sfdr_ptcid=31591_617_678237302&sfdr_hash=92fe7115abe5c960047a41022fa61b8f	1
J1, J3	Conn_01x20_Pin		~					24		brenden	2
J2, J4	Conn_01x20_Socket		~					20		brenden	2
Q1	NMOS		https://ngspice.sourceforge.io/docs/ngspice-manual.pdf		NMOS	1=D 2=G 3=S	VDMOS	10	10	brendon	1
SW1	SW_MEC_5E		http://www.apem.com/int/index.php?controller=attachment&id_attachment=1371					2		brendon	1
U1	LCD							58		https://www.robotics.org.za/LCD1602-WB-33V-I2C	1
U3	PICO_W	footprint:LCC-40_L51.0-W21.0-P2.54-BL_RP2040-BASED	https://datasheets.raspberrypi.com/pico/pico-datasheet.pdf	C7203003				150		https://www.pishop.co.za/store/raspberry-pi-pico-wh-with-pre-soldered-headers?keyword=pico%20w&category_id=0	1

## final
section					voltage			current			power				constent or time on of
	ref	what	where	Quntety	cost	net cost	things that don’t need to be included	data sheet	min	typ	max	min	typ	max	min	typ	max	value to ues in watts
nest micocontroler	e?()	HKD SD CARD READ/WRITE MODULE	https://www.communica.co.za/products/hkd-sd-card-read-write-module?utm_source=www.communica.co.za&variant=39359979651145&sfdr_ptcid=31591_617_678237302&sfdr_hash=92fe7115abe5c960047a41022fa61b8f	1	19	19	19	0	3,3	3,3	5	0,02	0,07	0,1	0,066	0,231	0,5	0,05775	onle od when sending data. Will do this when I am near to filling the chash memory

	J4, J5	Conn_01x20_Socket	brenden	1	20	20	0	~	0	0	0	0	0	0	0	0	0
	Q1	NMOS	brenden	1	20	20	0		3,3	3,3	3,3	0,000033	0,000033	0,000033	0,0001089	0,0001089	0,0001089	0,000027225	when the 3.3 power lines are ternd of
	SW1	SW_MEC_5E	brenden	1	2	2	0	http://www.apem.com/int/index.php?controller=attachment&id_attachment=1371	3,3	3,3	3,3	0,000066	0,000066	0,000066	0,0002178	0,0002178	0,0002178	0	onlle when the button it presed
	U1	ESP32	https://www.pishop.co.za/store/raspberry-pi-pico-wh-with-pre-soldered-headers?keyword=pico%20w&category_id=0	1	159	159	159	https://datasheets.raspberrypi.com/pico/pico-datasheet.pdf	5	5	5	0,005	0,025	n/a	0,025	0,125	#VALUE!	0,05	In this senero typ in in power mode and min is in sleep mode worst case I can onlie get it to sleep for 3/4 of the time.
	U2	sht31-d-dig-temp-hum-sens	https://www.communica.co.za/products/hkd-gy-sht31-d-dig-temp-hum-sens?variant=44762824442156	1	125	125	125	file:///C:/Users/kianf/Downloads/SHT33-DIS.PDF	3,3	3,3	3,3	0	0,0000017	0	0	0,00000561	0	0,00000561
	U3-U5	MCP9700x-HLT	brenden	3	10	30	0	http://ww1.microchip.com/downloads/en/devicedoc/20001942g.pdf	3,3	3,3	3,3	0	0,000006	0,000012	0	0,0000198	0,0000396	0,0000594	going to use 3 (alredy included in calculations)
	U6	DHT22	https://www.communica.co.za/products/hkd-temp-humd-dht22-sensor?utm_source=www.communica.co.za&variant=44293598052652&sfdr_ptcid=31591_617_694884796&sfdr_hash=9840d3925fc7e58daa080f8556935672&gad_source=1&gclid=CjwKCAjw8diwBhAbEiwA7i_sJVjBvaaYyN6XP6FA_WGJb8ruE_zh2lzVDzIz94sgFtDFTqhCu8xVvRoCdtQQAvD_BwE	1	79	79	79	file:///C:/Users/kianf/Downloads/DHT22%20(1).PDF	3,3	3,3	3,3		0,00005	0,0012	0	0,000165	0,00396	0,00111375	typ is not mesuring and max is whil meshring
total					434	454	382					0,108955985
recever	e1	HKD SD CARD READ/WRITE MODULE	https://www.communica.co.za/products/hkd-sd-card-read-write-module?utm_source=www.communica.co.za&variant=39359979651145&sfdr_ptcid=31591_617_678237302&sfdr_hash=92fe7115abe5c960047a41022fa61b8f	1	19	19	19	0	3,3	3,3	5	0,02	0,07	0,1	0,066	0,231	0,5	0,05775	onle od when sending data. Will do this when I am near to filling the chash memory
	J1, J3	Conn_01x20_Pin	brenden	1	24	24	0	~	0	0	0
	J2, J4	Conn_01x20_Socket	brenden	1	20	20	0	~	0	0	0
	Q1	NMOS	brendon	1	10	10	10	https://ngspice.sourceforge.io/docs/ngspice-manual.pdf	3,3	3,3	3,3	0,000033	0,000033	0,000033	0,0001089	0,0001089	0,0001089	0,000027225	when the 3.3 power lines are ternd of
	SW1	SW_MEC_5E	brendon	1	2	2	2	http://www.apem.com/int/index.php?controller=attachment&id_attachment=1371	3,3	3,3	3,3	0,000066	0,000066	0,000066	0,0002178	0,0002178	0,0002178	0	onlle when the button it presed
	U1	LCD	https://www.robotics.org.za/LCD1602-WB-33V-I2C	1	58	58	58	0	3,3	3,3	3,3
	U3	ESP32	https://www.pishop.co.za/store/raspberry-pi-pico-wh-with-pre-soldered-headers?keyword=pico%20w&category_id=0	1	159	159	159	https://datasheets.raspberrypi.com/pico/pico-datasheet.pdf	5	5	5	0,005	0,025	n/a	0,025	0,125	#VALUE!	0,036111111	In this senero typ in in power mode and min is in sleep mode worst case I can onlie get it to sleep for 3/4 of the time.
total					292	292	248		3,3	3,3	3,3		0,1			0,33		0,33	REALY not Sure about this
other		HKV HS-TFC1-16GB+ADPT	https://www.communica.co.za/products/hkv-hs-tfc1-16gb-adpt	2	56	112	112					0,366138336
		contaner	https://www.takealot.com/o2-store-900ml-lunch-box-with-snack-sections/PLID94527310	1	99	99	0
total					211	112
net cost					957	742

				0.066	0.231	0.5	0.05775			0.066	0.231	0.5	0.05775
				0	0	0				0	0	0
				0	0	0				0	0	0
				0.0001089	0.0001089	0.0001089	0.000027225			0.0001089	0.0001089	0.0001089	0.000027225
				0.0002178	0.0002178	0.0002178	0			0.0002178	0.0002178	0.0002178	0
				0.025	0.125	#VALUE!	0.05			0.025	0.125	#VALUE!	0.05
				0	0.00000561	0	0.00000561			0	0.00000561	0	0.00000561
				0	0.0000198	0.0000396	0.0000594			0	0.0000198	0.0000396	0.0000594
				0	0.000165	0.00396	0			0	0.000165	0.00396	0.00111375
				0.108955985					0.108955985
				0.066	0.231	0.5	0.05775			0.066	0.231	0.5	0.05775

				0.0001089	0.0001089	0.0001089	0.000027225			0.0001089	0.0001089	0.0001089	0.000027225
				0.0002178	0.0002178	0.0002178	0			0.0002178	0.0002178	0.0002178	0

				0.025	0.125	#VALUE!	0.0361111111111111			0.025	0.125	#VALUE!	0.0361111111111111
				0.33		0.33				0.33		0.33
				0.366138336111111					0.366138336111111